## Infectivity Configuration
System Suitability and Limits | Limit | Location of Sample on Extracted DNA plate |  | 1 | 2 | 3 | 4 | 5 | 6 | 7 | 8 | 9 | 10 | 11 | 12
Lower Specification Limit (≥) | 50 |  | A | 1 | 5 | 9 | 13 | 17 | 21 | 25 | 29 | 33 | 37 | 41 | 45
Upper Specification Limit (≤) | 150 |  | B | 2 | 6 | 10 | 14 | 18 | 22 | 26 | 30 | 34 | 38 | 42 | 46
Reference Standard Curve Depth (≥) | 2720000000 |  | C | 3 | 7 | 11 | 15 | 19 | 23 | 27 | 31 | 35 | 39 | 43 | 47
Unconstrained EC50 Standard Lower Limit (≥) | 0.04 |  | D | 4 | 8 | 12 | 16 | 20 | 24 | 28 | 32 | 36 | 40 | 44 | 48
Unconstrained EC50 Standard Upper Limit (≤) | 61.8 |  | E | 49 | 53 | 57 | 61 | 65 | 69 | 73 | 77 | 81
% Relative Infectivity Delta (Constrained – Unconstrained) (≤) | 15 |  | F | 50 | 54 | 58 | 62 | 66 | 70 | 74 | 78 | 82
Within Group Jackknife z Outlier Limit (<) | 4 |  | G | 51 | 55 | 59 | 63 | 67 | 71 | 75 | 79 | 83
Between Group Studentized Residuals Outlier Limit (<) | 4 |  | H | 52 | 56 | 60 | 64 | 68 | 72 | 76 | 80 | 84
Parallelism Slope Ratio Lower Limit (≥) | 0.7
Parallelism Slope Ratio Upper Limit (≤) | 1.4
Linearity Ratio (≤) | 26.3 | ddPCR Map - Plate 1 |  | 1 | 2 | 3 | 4 | 5 | 6 | 7 | 8 | 9 | 10 | 11 | 12
Dose Reponse Test (≤) | 0.05 |  | A | 3000 | 3000 | 3000 | 3000 | 3000 | 3000 | 3000 | 3000 | 3000 | 3000 | 3000 | 3000
fixed position for ec50 | 10 |  | B | 3000 | 3000 | 3000 | 3000 | 3000 | 3000 | 3000 | 3000 | 3000 | 3000 | 3000 | 3000
ec50 reference concentration target | 4.74 |  | C | 3000 | 3000 | 3000 | 3000 | 3000 | 3000 | 3000 | 3000 | 3000 | 3000 | 3000 | 3000
fixed position for Test article for Infectious Particles Ratio Equation | 10 |  | D | 3000 | 3000 | 3000 | 3000 | 3000 | 3000 | 3000 | 3000 | 3000 | 3000 | 3000 | 3000
Infectious Particles Ratio Lower Specification Limit (≥) | 0.3 |  | E | 3000 | 3000 | 3000 | 3000 | 3000 | 3000 | 3000 | 3000 | 3000 | NTC | NTC | NTC
Infectious Particles Ratio Upper Specification Limit (≤) | 1 |  | F | 3000 | 3000 | 3000 | 3000 | 3000 | 3000 | 3000 | 3000 | 3000 | PC | PC | PC
Failed Accepted Droplets Upper Limit (≤) | 5 |  | G | 3000 | 3000 | 3000 | 3000 | 3000 | 3000 | 3000 | 3000 | 3000
|  |  | H | 3000 | 3000 | 3000 | 3000 | 3000 | 3000 | 3000 | 3000 | 3000
Report File Name | BQT Infectivity
Ref.Std (1-12) | Ref.Std (L01-240910) | ddPCR Map - Plate 2 |  | 1 | 2 | 3 | 4 | 5 | 6 | 7 | 8 | 9 | 10 | 11 | 12
Control (13-24) | 50% L01-240910_1 |  | A | 6000 | 6000 | 6000 | 6000 | 6000 | 6000 | 6000 | 6000 | 6000 | 6000 | 6000 | 6000
Sample 1 (25-36) | 150% L01-240910_1 |  | B | 6000 | 6000 | 6000 | 6000 | 6000 | 6000 | 6000 | 6000 | 6000 | 6000 | 6000 | 6000
Sample 2 (37-48) | 200% L01-240910 |  | C | 6000 | 6000 | 6000 | 6000 | 6000 | 6000 | 6000 | 6000 | 6000 | 6000 | 6000 | 6000
Sample 3 (49-60) | 100% L01-240910 |  | D | 6000 | 6000 | 6000 | 6000 | 6000 | 6000 | 6000 | 6000 | 6000 | 6000 | 6000 | 6000
Sample 4 (61-72) | 50% L01-240910_2 |  | E | 6000 | 6000 | 6000 | 6000 | 6000 | 6000 | 6000 | 6000 | 6000 | NTC | NTC | NTC
Sample 5 (73-84) | 150% L01-240910_2 |  | F | 6000 | 6000 | 6000 | 6000 | 6000 | 6000 | 6000 | 6000 | 6000 | PC | PC | PC
| Ref.Std |  | G | 6000 | 6000 | 6000 | 6000 | 6000 | 6000 | 6000 | 6000 | 6000
Total Number of Plates | 2 |  | H | 6000 | 6000 | 6000 | 6000 | 6000 | 6000 | 6000 | 6000 | 6000
MOI Concentrations
16
8
4
2

## Materials
Assay Details
1 | Assay | Astellas BQT Infectivity
2 | Site:
3 | Date Assay Initiated:
4 | Purpose: | PLA
5 | Bioassay Run Number | BQT Test Run 1
6 | Analyst Name:
7 | Signal | Vg/mL
8 | Method | KT430
9 | Instrument ID
10 | Instrument internal no.
11 | Bioassay preparation (date_operator)
12 | Bioassay review (date_reviewer)
13 | Notes | Assay Range Check
Reagents | Material | Source | Catalog# | Lot# | Expiration Date
1
2
3
4
5
6
7
8
Reference/Control | Reference Standard (RS) | Description | Lot# | Expiry/Reevalution | RS Correction Factor | RS Stability Correction Factor
1 | Ref.Std | Test | Test | Test | 0 | 0