## Infectivity Configuration 0.15
System Suitability and Limits | Limit | Location of Sample on Extracted DNA plate |  | 1 | 2 | 3 | 4 | 5 | 6 | 7 | 8 | 9 | 10 | 11 | 12
Lower Specification Limit (≥) | 50 |  | A | 1 | 5 | 9 | 13 | 17 | 21 | 25 | 29 | 33 | 37 | 41 | 45
Upper Specification Limit (≤) | 150 |  | B | 2 | 6 | 10 | 14 | 18 | 22 | 26 | 30 | 34 | 38 | 42 | 46
Reference Standard Curve Depth (≥) | 1000000000 |  | C | 3 | 7 | 11 | 15 | 19 | 23 | 27 | 31 | 35 | 39 | 43 | 47
Unconstrained EC50 Standard Lower Limit (≥) | 3 |  | D | 4 | 8 | 12 | 16 | 20 | 24 | 28 | 32 | 36 | 40 | 44 | 48
Unconstrained EC50 Standard Upper Limit (≤) | 800 |  | E | 49 | 53 | 57 | 61 | 65 | 69 | 73 | 77 | 81
% Relative Potency Delta (Constrained – Unconstrained) (≤) | 15 |  | F | 50 | 54 | 58 | 62 | 66 | 70 | 74 | 78 | 82
Within Group Jackknife z Outlier Limit (<) | 4 |  | G | 51 | 55 | 59 | 63 | 67 | 71 | 75 | 79 | 83
Between Group Studentized Residuals Outlier Limit (<) | 2.45 |  | H | 52 | 56 | 60 | 64 | 68 | 72 | 76 | 80 | 84
Parallelism Slope Ratio Lower Limit (≥) | 0.5
Parallelism Slope Ratio Upper Limit (≤) | 1.5
Linearity Ratio (≤) | 25 | ddPCR Map - Plate 1 |  | 1 | 2 | 3 | 4 | 5 | 6 | 7 | 8 | 9 | 10 | 11 | 12
Dose Reponse Test (≤) | 0.05 |  | A | 6000 | 6000 | 6000 | 6000 | 6000 | 6000 | 6000 | 6000 | 6000 | 6000 | 6000 | 6000
fixed position for ec50 | 10.6 |  | B | 6000 | 6000 | 6000 | 6000 | 6000 | 6000 | 6000 | 6000 | 6000 | 6000 | 6000 | 6000
fixed position for Test article for Infectious Particles Ratio Equation | 9.9 |  | C | 6000 | 6000 | 6000 | 6000 | 6000 | 6000 | 6000 | 6000 | 6000 | 6000 | 6000 | 6000
Infectious Particles Ratio Lower Specification Limit (≥) | 0.3 |  | D | 6000 | 6000 | 6000 | 6000 | 6000 | 6000 | 6000 | 6000 | 6000 | 6000 | 6000 | 6000
Infectious Particles Ratio Upper Specification Limit (≤) | 1 |  | E | 6000 | 6000 | 6000 | 6000 | 6000 | 6000 | 6000 | 6000 | 6000 | PC | NTC
Failed Accepted Droplets Upper Limit (≤) | 5 |  | F | 6000 | 6000 | 6000 | 6000 | 6000 | 6000 | 6000 | 6000 | 6000 | PC | NTC
|  |  | G | 6000 | 6000 | 6000 | 6000 | 6000 | 6000 | 6000 | 6000 | 6000 | PC | NTC
Report File Name | KT430_Assay-Range-Check_07Feb2024 |  | H | 6000 | 6000 | 6000 | 6000 | 6000 | 6000 | 6000 | 6000 | 6000
Ref.Std (1-12) | Ref.Std
Control (13-24) | AC | ddPCR Map - Plate 2 |  | 1 | 2 | 3 | 4 | 5 | 6 | 7 | 8 | 9 | 10 | 11 | 12
Sample 1 (25-36) | S1: KT430 50% |  | A | 12000 | 12000 | 12000 | 12000 | 12000 | 12000 | 12000 | 12000 | 12000 | 12000 | 12000 | 12000
Sample 2 (37-48) | S2: KT430 75% |  | B | 12000 | 12000 | 12000 | 12000 | 12000 | 12000 | 12000 | 12000 | 12000 | 12000 | 12000 | 12000
Sample 3 (49-60) | S3: KT430 125% |  | C | 12000 | 12000 | 12000 | 12000 | 12000 | 12000 | 12000 | 12000 | 12000 | 12000 | 12000 | 12000
Sample 4 (61-72) | S4: KT430 135% |  | D | 12000 | 12000 | 12000 | 12000 | 12000 | 12000 | 12000 | 12000 | 12000 | 12000 | 12000 | 12000
Sample 5 (73-84) | S5: KT430 150% |  | E | 12000 | 12000 | 12000 | 12000 | 12000 | 12000 | 12000 | 12000 | 12000 | PC | NTC
| Ref.Std |  | F | 12000 | 12000 | 12000 | 12000 | 12000 | 12000 | 12000 | 12000 | 12000 | PC | NTC
Total Number of Plates | 2 |  | G | 12000 | 12000 | 12000 | 12000 | 12000 | 12000 | 12000 | 12000 | 12000 | PC | NTC
|  |  | H | 12000 | 12000 | 12000 | 12000 | 12000 | 12000 | 12000 | 12000 | 12000
MOI Concentrations
12.4
6.18
3.09
1.54

## Materials
Assay Details
1 | Assay | Astellas KT430 Infectivity
2 | Site: | South San Francisco
3 | Date Assay Initiated: | 2024-02-07
4 | Purpose: | PLA
5 | Bioassay Run Number | 07Feb24-Infection02-KL
6 | Analyst Name: | Kathy anh Lam
7 | Signal | Vg/mL
8 | Method | KT430
9 | Instrument ID
10 | Instrument internal no.
11 | Bioassay preparation (date_operator)
12 | Bioassay review (date_reviewer)
13 | Notes | Assay Range Check
Reagents | Material | Source | Catalog# | Lot# | Expiration Date
1 | Material 1 | Source 1 | Catalog 1 | Lot 1 | Expiry 1
2 | Material 2 | Source 2 | Catalog 2 | Lot 2 | Expiry 2
3 | Material 3 | Source 3 | Catalog 3 | Lot 3 | Expiry 3
4 | Material 4 | Source 4 | Catalog 4 | Lot 4 | Expiry 4
5 | Material 5 | Source 5 | Catalog 5 | Lot 5 | Expiry 5
6 | Material 6 | Source 6 | Catalog 6 | Lot 6 | Expiry 6
7 | Material 7 | Source 7 | Catalog 7 | Lot 7 | Expiry 7
8 | Material 8 | Source 8 | Catalog 8 | Lot 8 | Expiry 8
Reference/Control | Reference Standard (RS) | Description | Lot# | Expiry/Reevalution | RS Correction Factor | RS Stability Correction Factor
1 | Ref.Std | Test | Test | Test | 1 | 2